## tooltip_attributes
Type | Name | Comment | CAM_ICON | CAM_TOOLTIP | CAM_PICTURE | CAM_TEXT | CAM_TEXT2 | CAM_TEXT3
OPERATION | CAVITY_MILL |  |  | Cavity Mill | oper_cavity_mill | Removes material from cavities with tapered or contoured walls in planar cut levels normal to a fixed tool axis. | Part and blank geometry must be defined. | Recommended for removing large volumes of material on dies, castings, and forgings.
OPERATION | CAVITY-MILL | skip
OPERATION | DRIVE-CURVE-LATHE | skip
OPERATION | FIXED-CONTOUR | skip
OPERATION | LATHE-CONTROL | skip
OPERATION | LATHE-DRILL | skip
OPERATION | LATHE-FINISH | skip
OPERATION | LATHE-GROOVE | skip
OPERATION | LATHE-ROUGH | skip
OPERATION | LATHE-THREAD | skip
OPERATION | LATHE-USER | skip
OPERATION | MILL_CONTROL |  |  | Mill Control |  | Contains only Machine Control User Defined Events. | These events produce post commands and provide information directly to the postprocessor.
OPERATION | MILL-CONTROL | skip
OPERATION | MILL-USER | skip
OPERATION | PLANAR-MILL | skip
OPERATION | POINT-TO-POINT | skip
OPERATION | VARIABLE-CONTOUR | skip |  | Variable-Contour | oper_variable-contour
OPERATION | VC_BOUNDARY_ZZ_LEAD_LAG | hide ? |  | Vc Boundary Zz Lead Lag | oper_vc_boundary_zz_lead_lag
OPERATION | VC_SURF_AREA_ZZ_LEAD_LAG | hide ? |  | Vc Surf Area Zz Lead Lag | oper_vc_surf_area_zz_lead_lag
OPERATION | WEDM-CONTROL | skip |  | Wedm-Control | oper_wedm-control
OPERATION | WEDM-USER | skip |  | Wedm-User | oper_wedm-user
OPERATION | WIRE-EDM | skip |  | Wire-Edm | oper_wire-edm
OPERATION | ZIGZAG-SURFACE | skip